## Adolfa Singera 12 Subotica
Investor: University of Novi Sad Faculty of Economics Subotica Building: Adolfa Singera 12, Ground floor, 24000 Subotica Location: Subotica
position | description of work | Unit | quantity | price | total
1 | Small construction works: Procurement of materials and renovation of suspended ceilings. Suspended ceilings consist of one ordinary 12.5 mm thick plasterboard placed on a substructure made of UD/CD profile. The ceiling is hung using wires with eyelets. Calculation per m2. The service includes replacement of the old and installation of the new ceiling and linear reconfiguration service in accordance with current standards. The ceilings refer to the hall of the rostoria. Photos: B1 and B2 | m2 | 135 |  |  | Not to be filled
2 | Wooden floor renovation: The position includes: cleaning the floor that has accumulated over time, sanding the floor, repairing and repairing cracks, re-sanding with painting and finishing. Calculation per m2. Photo: F. | m2 | 98
3 | Door replacement: The position includes the removal of existing doors and the installation of new doors. The existing door should be carefully removed to avoid major damage to the wall. The price includes filling the gaps with pur foam and processing the slats. Calculation per piece. It is clearly indicated in photo B2. | pc | 1
4 | Renovation and painting of wall panels: Cleaning of panels, sanding, repair of possible cracks and painting of wall panels with a final coating. Calculation per m2. In photo B2, it is visually indicated which type of panel it is and which are the subject of reconstruction. | m2 | 91
5 | Electrical installations: Replacement of electrical installations with new ones of the same capacity. After replacing the installations, it is necessary to carry out a control test. Calculation per m2 of the building. The hall in question is a room in the range of 135 meters, marked on the floor plan (Bi C) and photos under units B1, B2 and C1 and C2. These are the rooms that will serve as a hall and mini-bar for the needs of the SMART HUB system. Preparatory work for the replacement of lamps and lamps. Lighting fixtures are installed at the investor's choice. Calculation per m2 of the building. The hall in question is a room in the range of 135 meters, marked on the floor plan (B and C) and photos under units B1, B2 and C1 and C2. | m2 | 135
6 | Water supply and sewerage: Replacement of water pipes with pipes of the same capacity. The price includes the replacement of sewer and water pipes. After the installation is completed, it is necessary to perform a test before closing them. Flat rate calculation. It is a part of the hall space marked on the floor plan (C) and photos under units C1 and C2. These are the rooms intended for the mini-bar. | lump sum | 1
7 | Ceramics works in toilets: Replacement of existing ceramic tiles with others. The price includes: base for ceramics, waterproofing if necessary, crosses/levelers, ceramic tiles and grout. Calculation per m2 of surface covered with ceramics. This is the room marked on the floor plan (Di E) and photos under units D1, D2 and E. | m2 | 80
8 | Sanitary devices: Replacement of existing sanitary equipment with another of similar quality and type. The price includes a set of materials for replacement with the work of a plumber. Flat rate calculation. This is the room marked on the floor plan (D and E) and photos under units D1, D2 and E. | lump sum | 1
9 | Kitchen space arrangement and equipment: Procurement of materials and replacement of ceramic tiles. The price includes: ceramic base, crosses/levelers, ceramic tiles and grout. Calculation per m2 of surface covered with ceramics. The room in question is marked on the floor plan (C) and photos under units C1, C2. | m2 | 20
10 | Purchase and replacement of the partition with a small bar. The price includes: removal of the existing partition with the ratio of rubble, purchase and replacement of the partition with a small bar of the investor's choice. Flat rate calculation. The room in question is marked on the floor plan (C) and photos under units C1, C2. | lump sum | 1
11 | Purchase and replacement of equipment (accessories): Replacement of existing equipment for the kitchen area with new equipment of equivalent type and quality, all at the choice of the investor. Flat rate calculation. The room in question is marked on the floor plan (C) and photos under units C1, C2. It is about equipment such as small inventory and kitchen aids necessary for putting the mini-bar into operation, which will function as part of the SMART HUB program. | lump sum | 1